## Part List Report
| Component list |  | PIC18F16Q20 Curiosity Nano
PCBA Number:
PCBA Revision:
| Variant: |  | Default Assembly
| Print Date: | 2026-10-30 | 12:19:53 AM
#Column Name Error:' Fitted | Designator | Quantity | Value | Manufacturer 1 | Manufacturer Part Number 1 | Description_
| C1, C2, C3, C4, C5, C100, C101, C102, C103, C104, C105, C200, C201, C202, C203, C204, C206, C207, C208, C209 | 20 | 4.7uF, 1uF, 0.1uF, 2.2uF, 2200pF | TDK Corporation, Murata, Yageo, Hottech, KEMET | C1005X5R1A475K050BC, GRM155C71C105KE11J, CC0402KRX5R6BB104, C1005B104K160NT, C1005A225K100NT, C0402C105K9PACTU, C0402C222J3GACTU | CAP CER 4.7uF 10V 10% X5R SMD 0402, CAP CER 1uF 16V 10% X7S SMD 0402, CAP CER 0.1UF 10V ±10% X5R SMD 0402, CAP CER 0.1uF 16V 10% X7R SMD 0402, CAP CER 2.2uF 10V 10% X5R SMD 0402, CAP CER 1uF 6.3V 10% X5R SMD 0402, CAP CER 2200pF 25V 5% C0G SMD 0402
| C205 | 1 | 4.7uF | KEMET | C0603C475K8PACTU | CAP CER 4.7uF 10V 10% X5R SMD 0603
| D100 | 1 | Yellow LED | Rohm Semiconductor | SML-D12Y1WT86 | LED YELLOW DIFFUSED 1608 SMD
| D200 | 1 | LED SINGLE SML-P12MTT86R YELLOW-GREEN | Rohm Semiconductor | SML-P12MTT86R | DIO LED YELLOW-GREEN 2.2V 20mA 25mcd Clear SMD 0402
| J107, J108 | 2 | HDR-2.54 Male 1x2 | Würth Elektronik | 61300211121 | CON HDR-2.54 Male 1x2 Gold 5.84MH TH VERT
| J203 | 1 | USB2.0 Type-C FEMALE | KLS Electronic | L-KLS1-5409-R | CON USB2.0 Type-C Female SMD R/A
| LABEL1 | 1 | PCBA LABEL 18X6mm | ACT Logimark AS | 505462 | LABEL PCBA 18x6mm Datamatrix Assy# / Rev / Serial / Date
| Q200 | 1 | DMN65D8LFB-7B | Diodes Incorporated | DMN65D8LFB-7 | TRANS FET N-CH DMN65D8LFB-7B 260mA 60V 430mW X1_DFN1006-3
| Q201 | 1 | CSD25501F3 | Texas Instruments | CSD25501F3 | TRANS FET P-CH CSD25501F3 -20V -3.6A 0.076R LGA
| R1, R2, R3, R4, R5, R6, R7, R8, R9, R10, R11, R12, R13, R14, R15, R16, R17, R18, R19, R100, R101, R102, R103, R104, R105, R106, R200, R201, R202, R203, R204, R205, R206, R207, R208, R209, R210, R211, R212, R213, R214, R215, R216, R217, R218 | 45 | 0R, 20k, 10k, 200k, 82R, 300R, 47k, 1k, 27k, 33k, 470R, 5.1k | Bourns, Yageo, Vishay, Panasonic, Panasonic Electronic Components | CR0402-J/-000GLF, RC0402FR-0720KL, MCS0402MC1002FE000, RC0402FR-07200KL, CR0402-JW-820GLF, RC0402JR-07300RL, RC0402FR-0747KL, ERJ-2RKF1001X, RC0402JR-070RL, RC0402FR-0727KL, AC0402FR-0733KL, RC0402FR-07470RL, ERJ-2RKF5101X | RES TKF 0R 1/16W SMD 0402, RES TKF 20K 1% 1/16W SMD 0402, RES TF 10k 1% 1/10W SMD 0402 AEC-Q200, RES TKF 200k 1% 1/16W SMD 0402, RES TKF 82R 5% 1/16W SMD 0402, RES TKF 300R 5% 1/16W SMD 0402, RES TKF 47k 1% 1/16W SMD 0402, RES TKF 1k 1% 1/10W SMD 0402, RES TKF 27k 1% 1/16W SMD 0402, RES TKF 33k 1% 1/16W SMD 0402, RES TKF 470R 1% 1/16W MF 0402, RES TKF 5.1k 1% 1/10W SMD 0402
| SKT1 | 1 | OTS-8(16)-1.27-03 | Enplas | OTS-8(16)-1.27-03 | SOCKET IC CLAMP SOP-8 SO-8
| SW100 | 1 | TACT SPST | KLS Electronic | L-KLS7-TS0304A-2-300-T | SWITCH TACT SPST 12V 50mA L-KLS7-TS0304A-2-300-T SMD
| Test1, Test2 | 2 | [NoValue], Debugger Firmware |  |  | TEST, PIC18F16Q20-CNANO, FW, CNANO-DEBUGGER
| TEST FIXTURE1 | 1 | Curiosity Nano Test Fixture | Raynen | MCHP 15-00009 | Curiosity Nano Test Fixture
| U1 | 1 | MCP1826 | Microchip Technology | MCP1826T-1802E/DC | MCHP ANALOG LDO 1.8V MCP1826T-1802E/DC SOT-223-5
| U2 | 1 |  |  |  | IC VOLTAGE TRANSLATOR BI-DIR 8 CIRCUIT LSF0108PWR TSSOP20
| U100 | 1 | PIC18F16Q20 | Microchip Technology | PIC18F16Q20T-I/REB | MCHP MCU 8-BIT 64MHz 64KB 4KB PIC18F16Q20T-I/REB VQFN-20
| U101 | 1 | MCP1711/1.2V | Microchip Technology | MCP1711T-12I/5X | MCHP ANALOG LDO 1.2V MCP1711T-12I/5X UQFN-4
| U200 | 1 | MIC5353YMT-TR | Microchip Technology | MIC5353YMT-TR | MCHP ANALOG LDO ADJ 500mA MIC5353YMT-TR MLF-6
| U201 | 1 | MIC94163YCS | Microchip Technology | MIC94163YCS-TR | IC LOAD SWITCH HI SIDE 3A 6WLCSP
| U202 | 1 | MIC2008 | Microchip Technology | MIC2008YML-TR | MCHP ANALOG POWER SWITCH 5.5V 2.1A MIC2008YML-TR VDFN-6
| U203 | 1 | MIC5528 3V3 | Microchip Technology | MIC5528-3.3YMT-TR | MCHP ANALOG LDO 3.3V MIC5528-3.3YMT-TR 6-TDFN
| U204, U205, U207, U208, U209 | 5 | 74LVC1T45FW4-7 | Diodes Incorporated | 74LVC1T45FW4-7 | IC VOLTAGE TRANSLATOR BI-DIR 1 CIRCUIT 74LVC1T45FW4-7 X2-DFN1010-6
| U206 | 1 | ATSAMD21E18 | Microchip Technology | ATSAMD21E18A-MUT | MCHP MCU 32-BIT 48MHz 256Kb 32Kb ATSAMD21E18A-MUT QFN-32
93
Approved |  |  | Notes